## PLASMATRONICS
Dingo downloader and spreadsheet – version 1.6 (LibreOffice)

Requires LibreOffice and pyModbus
Macros must be enabled: Tools|Options: LibreOffice|Security: Macro Settings

This downloader is provided for use with the Dingo family of Solar Charge Controllers and interface devices (DNET, DNET2, DUSB, D232).

See LibreOffice page for installation instructions
Not suitable for use with Microsoft Office. For Excel, use Dingo.xls.

For further information, contact Plasmatronics support:

support@plasmatronics.com.au
+61-3-8669-0162 (Technical Support)

Plasmatronics Pty Ltd
75 Newman Street, Thornbury
VIC 3071, AUSTRALIA

Ph: +61-3-9486-9902 (sales, orders and general inquiries)

## Hist0ry
COM1	DINGO HISTORY REPORT					DUSB		9600,E,8,1
/dev/cu.usbserial-DUSB1001						DNET		9600,N,8,1
address / name		Last Update		Dingo sn		accessory
169.254.100.100						dnet

Date		Vmax	Vmin	float / time	State of / Charge	Ah in	Ah out

## Status
169.254.100.100	DINGO STATUS REPORT					DUSB
DN1001						DNET
address / name		Last Update		Dingo sn		accessory
Com4						D232

Date		Vbat	Vtarget	Vmax	Vmin	State of / Charge	Charge current	Ah Daily Charge	Load Current	Ah Daily Load	Float time	Days since boost	Days since eq	Battery temperature	clock	volt	prog		load state	generator state	event state	charge protection	alarm state	load protection	charge status		solar voltage

2016-Dec-13 17:02:57	boost	10.1	14.2	23.7	12.8	100%	67.2	79	0	0	1:30:00	0	0		10:54:00	24	1		1	1	0	0	1	0	0		0
2016-Dec-13 17:02:56	boost	10.1	14.2	23.7	12.8	100%	67.3	79	0	0	1:30:00	0	0		10:54:00	24	1		1	1	0	0	1	0	0		0
2016-Dec-13 17:02:52	boost	10.1	14.2	23.7	12.8	100%	67.2	79	0	0	1:30:00	0	0		10:54:00	24	1		1	1	0	0	1	0	0		0
2016-Dec-13 17:02:58	boost	10.1	14.2	23.7	12.8	100%					1:30:00	0	0		10:54:00	24	1		1	1	0	0	1	0	0
2016-Dec-13 17:02:43	boost	10.1	14.2	23.7	13	100%	66.9	79	0	0	1:30:00	0	0		10:53:00	24	1		1	1	0	0	1	0	0		0
2016-Dec-13 17:02:42	boost	10.1	14.2	23.7	13	100%	67.4	79	0	0	1:30:00	0	0		10:53:00	24	1		1	1	0	0	1	0	0		0
2016-Dec-13 17:02:40	boost	10.1	14.2	23.7	13	100%	67.2	79	0	0	1:30:00	0	0		10:53:00	24	1		1	1	0	0	1	0	0		0
2016-Dec-13 17:02:39	boost	10.1	14.2	23.7	13	100%	67.2	79	0	0	1:30:00	0	0		10:53:00	24	1		1	1	0	0	1	0	0		0
2016-Dec-13 17:02:37	boost	10.1	14.2	23.7	13	100%	66.9	79	0	0	1:30:00	0	0		10:53:00	24	1		1	1	0	0	1	0	0		0
2016-Dec-13 17:02:36	boost	10.1	14.2	23.7	13.2	100%	67.2	79	0	0	1:30:00	0	0		10:53:00	24	1		1	1	0	0	1	0	0		0
2016-Dec-13 17:02:34	boost	10.1	14.2	23.7	13.2	100%	67	79	0	0	1:30:00	0	0		10:53:00	24	1		1	1	0	0	1	0	0		0
2016-Dec-13 17:02:32	boost	10.1	14.2	23.7	13.2	100%	67	79	0	0	1:30:00	0	0		10:53:00	24	1		1	1	0	0	1	0	0		0
2016-Dec-13 17:02:31	boost	10.1	14.2	23.7	13.2	100%	66.9	79	0	0	1:30:00	0	0		10:53:00	24	1		1	1	0	0	1	0	0		0
2016-Dec-13 17:02:30	boost	10.1	14.2	23.7	13.2	100%	67.2	79	0	0	1:30:00	0	0		10:53:00	24	1		1	1	0	0	1	0	0		0
2016-Dec-13 17:02:28	boost	10.1	14.2	23.7	13.2	100%	67.2	79	0	0	1:30:00	0	0		10:53:00	24	1		1	1	0	0	1	0	0		0
2016-Dec-13 17:02:27	boost	10.1	14.2	23.7	13.2	100%	67.2	79	0	0	1:30:00	0	0		10:53:00	24	1		1	1	0	0	1	0	0		0
2016-Dec-13 17:02:25	boost	10.1	14.2	23.7	13.4	100%	67.3	79	0	0	1:30:00	0	0		10:53:00	24	1		1	1	0	0	1	0	0		0
2016-Dec-13 17:02:17	boost	10.1	14.2	23.7	13.4	100%	67.2	78	0	0	1:30:00	0	0		10:53:00	24	1		1	1	0	0	1	0	0		0
2016-Dec-13 17:02:15	boost	10.1	14.2	23.7	13.6	100%	67.2	78	0	0	1:30:00	0	0		10:53:00	24	1		1	1	0	0	1	0	0		0
2016-Dec-13 17:02:13	boost	10.1	14.2	23.7	13.6	100%	67.3	78	0	0	1:30:00	0	0		10:53:00	24	1		1	1	0	0	1	0	0		0
2016-Dec-13 17:02:07	boost	10.1	14.2	23.7	13.6	100%	67.2	78	0	0	1:30:00	0	0		10:53:00	24	1		1	1	0	0	1	0	0		0
2016-Dec-13 17:02:04	boost	10.1	14.2	23.7	13.8	100%	67.1	78	0	0	1:30:00	0	0		10:53:00	24	1		1	1	0	0	1	0	0		0
2016-Dec-13 17:02:00	boost	10.1	14.2	23.7	13.8	100%	67.2	78	0	0	1:30:00	0	0		10:53:00	24	1		1	1	0	0	1	0	0		0
2016-Dec-13 17:01:49	boost	10.1	14.2	23.7	14	100%	67.3	78	0	0	1:30:00	0	0		10:53:00	24	1		1	1	0	0	1	0	0		0
2016-Dec-13 17:01:48	boost	10.1	14.2	23.7	14	100%	67.2	78	0	0	1:30:00	0	0		10:53:00	24	1		1	1	0	0	1	0	0		0
2016-Dec-13 17:01:45	boost	10.1	14.2	23.7	14	100%	67.2	78	0	0	1:30:00	0	0		10:53:00	24	1		1	1	0	0	1	0	0		0
2016-Dec-13 17:01:42	boost	10.1	14.2	23.7	14.2	100%	67.1	78	0	0	1:30:00	0	0		10:52:00	24	1		1	1	0	0	1	0	0		0
2016-Dec-13 17:01:37	boost	10.1	14.2	23.7	14.2	100%	67.4	78	0	0	1:30:00	0	0		10:52:00	24	1		1	1	0	0	1	0	0		0
2016-Dec-13 16:59:35	boost	10.1	14.2	23.7	8.3	100%	66.9	75	0	0	1:30:00	0	0		10:50:00	24	1		1	1	0	0	1	0	0		0
2016-Dec-13 16:59:20	boost	10.1	14.2	23.7	8.4	100%	67.1	75	0	0	1:30:00	0	0		10:50:00	24	1		1	1	0	0	1	0	0		0
2016-Dec-13 16:59:14	boost	10.1	14.2	23.7	8.5	100%	67.3	75	0	0	1:30:00	0	0		10:50:00	24	1		1	1	0	0	1	0	0		0
2016-Dec-13 16:59:14	boost	10.1	14.2	23.7	8.5	100%	67.2	75	0	0	1:30:00	0	0		10:50:00	24	1		1	1	0	0	1	0	0		0
2016-Dec-13 16:59:09	boost	10.1	14.2	23.7	8.5	100%	67.3	75	0	0	1:30:00	0	0		10:50:00	24	1		1	1	0	0	1	0	0		0
2016-Dec-13 16:59:07	boost	10.1	14.2	23.7	8.6	100%	67.2	75	0	0	1:30:00	0	0		10:50:00	24	1		1	1	0	0	1	0	0		0
2016-Dec-13 16:59:05	boost	10.1	14.2	23.7	8.6	100%	67.3	75	0	0	1:30:00	0	0		10:50:00	24	1		1	1	0	0	1	0	0		0
2016-Dec-13 16:58:52	boost	10.1	14.2	23.7	8.7	100%	67.3	75	0	0	1:30:00	0	0		10:50:00	24	1		1	1	0	0	1	0	0		0
2016-Dec-13 16:58:48	boost	10.1	14.2	23.7	8.7	100%	67.3	74	0	0	1:30:00	0	0		10:50:00	24	1		1	1	0	0	1	0	0		0
2016-Dec-13 16:58:47	boost	10.1	14.2	23.7	8.7	100%	66.9	74	0	0	1:30:00	0	0		10:50:00	24	1		1	1	0	0	1	0	0		0
2016-Dec-13 16:58:45	boost	10.1	14.2	23.7	8.8	100%	67.1	74	0	0	1:30:00	0	0		10:50:00	24	1		1	1	0	0	1	0	0		0
2016-Dec-13 16:58:41	boost	10.1	14.2	23.7	8.8	100%	67.1	74	0	0	1:30:00	0	0		10:49:00	24	1		1	1	0	0	1	0	0		0
2016-Dec-13 16:58:37	boost	10.1	14.2	23.7	8.8	100%	67	74	0	0	1:30:00	0	0		10:49:00	24	1		1	1	0	0	1	0	0		0
2016-Dec-13 16:58:33	boost	10.1	14.2	23.7	8.9	100%	67.4	74	0	0	1:30:00	0	0		10:49:00	24	1		1	1	0	0	1	0	0		0
2016-Dec-13 16:58:20	boost	10.1	14.2	23.7	9	100%	67.2	74	0	0	1:30:00	0	0		10:49:00	24	1		1	1	0	0	1	0	0		0
2016-Dec-13 16:58:18	boost	10.1	14.2	23.7	9	100%	67.2	74	0	0	1:30:00	0	0		10:49:00	24	1		1	1	0	0	1	0	0		0
2016-Dec-13 16:58:16	boost	10.1	14.2	23.7	9	100%	67.2	74	0	0	1:30:00	0	0		10:49:00	24	1		1	1	0	0	1	0	0		0
2016-Dec-13 16:56:34	boost	10.1	14.2	23.7	10	100%	67.1	72	0	0	1:30:00	0	0		10:47:00	24	1		0	1	1	0	1	0	0		0
2016-Dec-13 16:55:48	boost	10.1	14.2	23.7	10.1	100%	66.7	71	0	0	1:30:00	0	0		10:47:00	12	1		0	1	1	0	1	0	0		0
2016-Dec-13 16:55:06	boost	10.1	14.2	23.7	10.1	100%	66.9	70	0	0	1:30:00	0	0		10:46:00	12	1		0	1	1	0	1	0	0		624.5
2016-Dec-13 16:49:42	float	10.1	13.8	23.7	10.1	100%	66.9	64	0	0	1:30:00	0	0		10:40:00	12	1		0	0	1	0	1	0	3		701.3
2016-Dec-13 16:49:10		10.1	13.8	23.7	10.3	100%	67	64	0	0	1:30:00	0	0		10:40:00	12	1		0	0	1	0	1	0	3	float	701.3
2016-Dec-13 16:46:44		11.5	13.8	23.7	11.5	100%	78.5	61	0	0	1:30:00	0	0		10:37:00	12	1		0	0	1	0	0	0	3		702.7
2016-Dec-13 16:40:33		23.7	14	23.7	11.8	100%	103.9	53	0	0	1:30:00	0	0		10:31:00	12	1		0	0	1	0	0	0	0		689.3
2016-Dec-13 16:31:34		23.7	14	23.7	11.8	100%	103.9	37	0	0	1:30:00	0	0		10:22:00	12	1		1	0	0	0	0	1	0		689.3
2016-Dec-13 16:26:26		23.7	14	21.2	11.8	100%	103.9	28	0	0	1:30:00	0	0		10:17:00	12	1		1	0	0	0	0	1	0		27.7
2016-Dec-13 16:12:07		23.7	14.2	12.9	11.8	100%	103.7	4	0	0	1:30:00	0	0		10:03:00	12	1		0	0	0	0	0	0	0		27.7
2016-Dec-13 16:12:04		23.7	14.2	12.9	11.8	100%	103.8	3	0	0	1:30:00	0	0		10:03:00	12	1		0	0	0	0	0	0	0		27.7
2016-Dec-13 16:12:01		23.7	14.2	12.9	11.8	100%	103.8	3	0	0	1:30:00	0	0		10:03:00	12	1		0	0	0	0	0	0	0		27.7
2016-Dec-13 16:11:34		23.7	14.2	12.6	11.8	100%	103.8	3	0	0	1:30:00	0	0		10:02:00	12	1		0	0	0	0	0	0	0		27.7
2016-Dec-13 16:11:21		23.7	14.2	12.5	11.8	100%	103.7	2	0	0	1:30:00	0	0		10:02:00	12	1		0	0	0	0	0	0	0		27.7
2016-Dec-13 16:10:29		23.7	14.2	12	11.8	100%	103.7	1	0	0	1:30:00	0	0		10:01:00	12	1		0	0	0	0	0	0	0		27.7
2016-Dec-13 16:06:55		14	14.2	14	7	100%	100.7	1497	0	0	1:30:00	0	1		14:53:00	24	1		0	0	0	1	0	0	3		0
2016-Dec-13 15:56:27		14	14.2	14	7	100%	100.7	1479	0	0	1:30:00	0	1		14:43:00	24	1		0	0	0	1	0	0	3		0
2016-Dec-13 15:51:32		14	14.2	14	7	100%	100.5	1471	0	0	1:30:00	0	1		14:38:00	24	1		0	0	0	1	0	0	3		0
2016-Dec-13 15:47:55		14	14.2	14	7.5	100%	100.8	1465	0	0	1:30:00	0	1		14:34:00	24	1		0	0	0	1	0	0	3		0	26	26
2016-Dec-13 15:42:47		14	13.8	14	10.5	100%	100.6	1457	0	0	1:30:00	1	1		14:29:00	24	1		1	1	0	1	0	1	0		110	152	28312
2016-Dec-13 15:37:11		14	13.8	14	13.7	100%	100.4	1447	0	0	1:30:00	1	1		14:24:00	24	1		1	1	0	1	0	1	0		110	160
2016-Dec-13 15:36:46		14	13.8	14	13.9	100%	100.3	1446	0	0	1:30:00	1	1		14:23:00	24	1		1	1	0	1	0	1	0		110	160
2016-Dec-13 15:35:47		14	13.8	14	14	100%	100.6	1445	0	0	1:30:00	1	1		14:22:00	12	1		1	1	0	0	0	1	0		110	159
2016-Dec-13 15:31:00		14	13.8	14	14	100%	100.7	1437	0	0	1:30:00	1	1		14:18:00	12	1		1	1	0	0	0	1	0		110	159
2016-Dec-13 15:29:07		14	13.8	14	14	100%	25828.5	368538	0	0	1:30:00	1	1		14:16:00	12	1		1	1	0	0	0	1	0		110	159
2016-Dec-13 11:47:07		14	13.8	14	14	100%	25802.8	272934	0	0	1:30:00	1	1		10:34:00	12	1		1	1	0	0	0	1	0		110	159
2016-Dec-13 11:46:29		14	13.8	14	14	100%	25777.1	272677	0	0	1:30:00	1	1		10:33:00	12	1		1	1	0	0	0	1	0		110	159
2016-Dec-13 11:45:28		14	13.8	14	14	100%	25802.8	272163	0	0	1:30:00	1	1		10:32:00	12	1		1	1	0	0	0	1	0		110	160
2016-Dec-13 11:44:59		14	13.8	14	14	100%	100.4	1058	0	0	1:30:00	1	1		10:31:00	12	1		1	1	0	0	0	1	0		110	160
2016-Dec-13 10:18:02		14	13.8	14	14	100%	25802.8	234384	0	0	1:30:00	1	1		9:05:00	12	1		1	1	0	0	0	1	0		110	160
2016-Dec-12 14:48:10		14	13.8	14	14	100%	25802.8	2570	0	0	12:00:00	0	0		13:35:00	12	1		1	1	0	0	0	1	0		110	160
2016-Dec-12 14:47:43		14	13.8	14	14	100%	25802.8	2570	0	0	12:00:00	0	0		13:34:00	12	1		1	1	0	0	0	1	0		110	160
2016-Dec-12 13:27:35		14	13.8	14	14	100%	25828.5	0	0	31868	12:00:00	0	0		12:08:00	12	1		1	1	0	0	0	1	0		110	159
2016-Dec-12 13:01:27		14	14	14	14	5%	100.4	0	0	167	1:30:00	0	0		11:48:00	12	1		1	0	0	0	0	1	0
2016-Dec-12 13:00:47		14	14	14	14	4%	100.4	0	0	168	1:30:00	0	0		11:47:00	12	1		1	0	0	0	0	1	0
2016-Dec-12 13:00:45		14	14	14	14	3%	100.4	0	0	169	1:30:00	0	0		11:47:00	12	1		1	0	0	0	0	1	0
2016-Dec-12 13:00:44		14	14	14	14	3%	100.3	0	0	169	1:30:00	0	0		11:47:00	12	1		1	0	0	0	0	1	0
2016-Dec-12 13:00:41		14	14	14	14	3%	100.3	0	0	169	1:30:00	0	0		11:47:00	12	1		1	0	0	0	0	1	0
2016-Dec-12 13:00:37		14	14	14	14	3%	100.3	0	0	169	1:30:00	0	0		11:47:00	12	1		1	0	0	0	0	1	0
2016-Dec-12 13:00:14		14	14	14	14	3%	100.4	0	0	169	1:30:00	0	0		11:47:00	12	1		1	0	0	0	0	1	0
2016-Dec-12 13:00:09		14	14	14	14	2%	100.4	0	0	170	1:30:00	0	0		11:47:00	12	1		1	0	0	0	0	1	0
2016-Dec-12 13:00:08		14	14	14	14	2%	100.4	0	0	170	1:30:00	0	0		11:47:00	12	1		1	0	0	0	0	1	0
2016-Dec-12 13:00:07		14	14	14	14	2%	100.4	0	0	170	1:30:00	0	0		11:47:00	12	1		1	0	0	0	0	1	0
2016-Dec-12 13:00:05		14	14	14	14	2%	100.4	0	0	170	1:30:00	0	0		11:47:00	12	1		1	0	0	0	0	1	0
2016-Dec-12 13:00:04		14	14	14	14	2%	100.3	0	0	170	1:30:00	0	0		11:47:00	12	1		1	0	0	0	0	1	0
2016-Dec-12 13:00:02		14	14	14	14	2%	100.4	0	0	170	1:30:00	0	0		11:47:00	12	1		1	0	0	0	0	1	0
2016-Dec-12 13:00:01		14	14	14	14	2%	100.3	0	0	170	1:30:00	0	0		11:47:00	12	1		1	0	0	0	0	1	0
2016-Dec-12 12:59:59		14	14	14	14	2%	100.4	0	0	170	1:30:00	0	0		11:47:00	12	1		1	0	0	0	0	1	0
2016-Dec-12 12:59:34		14	14	14	14	1%	100.4	0	0	170	1:30:00	0	0		11:46:00	12	1		1	0	0	0	0	1	0
2016-Dec-12 12:59:32		14	14	14	14	1%	100.5	0	0	171	1:30:00	0	0		11:46:00	12	1		1	0	0	0	0	1	0
2016-Dec-12 12:59:31		14	14	14	14	1%	100.4	0	0	171	1:30:00	0	0		11:46:00	12	1		1	0	0	0	0	1	0
2016-Dec-12 12:59:30		14	14	14	14	1%	100.4	0	0	171	1:30:00	0	0		11:46:00	12	1		1	0	0	0	0	1	0
2016-Dec-12 12:59:28		14	14	14	14	1%	100.4	0	0	171	1:30:00	0	0		11:46:00	12	1		1	0	0	0	0	1	0
2016-Dec-12 12:59:26		14	14	14	14	1%	100.4	0	0	171	1:30:00	0	0		11:46:00	12	1		1	0	0	0	0	1	0
2016-Dec-12 12:59:22		14	14	14	14	1%	100.4	0	0	171	1:30:00	0	0		11:46:00	12	1		1	0	0	0	0	1	0
2016-Dec-12 12:58:27		14	14	14	14	0%	0	0	100.4	171	1:30:00	0	0		11:45:00	12	1		1	0	0	0	0	1	0
2016-Dec-12 12:58:06		14	14	14	14	0%	0	0	100.5	170	1:30:00	0	0		11:45:00	12	1		1	0	0	0	0	1	0
2016-Dec-12 11:33:48		14	14	14	14	70%	0	0	100.4	29	1:30:00	0	0		10:20:00	12	1		1	0	0	0	0	1	0
2016-Dec-12 11:31:51		14	14	14	14	73%	0	0	100.2	26	1:30:00	0	0		10:18:00	12	0		1	0	0	0	0	1	0
2016-Dec-12 11:15:32		14	14.2	14	14	100%	0	0	0	0	1:30:00	0	0		10:02:00	12	0		0	0	0	0	0	0	0
2016-Dec-12 11:09:54		14	14	14	14	0%	0	0	0	9.7	1:30:00	0	0		11:25:00	12	0		1	0	0	0	0	1	0
2016-Dec-12 11:08:45		14	14	14	14	0%	0	0	100.4	9.5	1:30:00	0	0		11:23:00	12	0		1	0	0	0	0	1	0
2016-Dec-12 11:07:01		14	14	14	14	0%	0	0	10.04	0.92	1:30:00	0	0		11:22:00	12	0		1	0	0	0	0	1	0
2016-Dec-12 10:36:28		14	14	14	14	37%	0	0	300	0	1:30:00	0	0		10:51:00	12	0		1	0	0	0	0	1	0
2016-Dec-12 10:34:22		14	14	14	14	40%	0	0	300	0	1:30:00	0	0		10:49:00	12	0		1	0	0	0	0	1	0
2016-Dec-12 10:28:55		14	14	14	14	49%	0	0	300	0	1:30:00	0	0		10:44:00	12	0		1	0	0	0	0	1	0
2016-Dec-12 10:27:10		14	14	14	14	52%	0	0	300	0	1:30:00	0	0		10:42:00	12	0		1	0	0	0	0	1	0
2016-Dec-12 10:26:35		14	14	14	14	53%	0	0	300	0	1:30:00	0	0		10:41:00	12	0		1	0	0	0	0	1	0
2016-Dec-12 10:26:33		14	14	14	14	53%	0	0	300	0	1:30:00	0	0		10:41:00	12	0		1	0	0	0	0	1	0
2016-Dec-12 10:19:48		14	14	14	14	65%	0	0	300	0	1:30:00	0	0		10:34:00	12	0		1	0	0	0	0	1	0
2016-Dec-12 10:19:43		14	14	14	14	65%	0	0	300	0	1:30:00	0	0		10:34:00	12	0		1	0	0	0	0	1	0
2016-Dec-12 10:19:41		14	14	14	14	65%	0	0	300	0	1:30:00	0	0		10:34:00	12	0		1	0	0	0	0	1	0
2016-Dec-12 10:19:34		14	14	14	14	65%	0	0	300	0	1:30:00	0	0		10:34:00	12	0		1	0	0	0	0	1	0
2016-Dec-12 10:19:33		14	14	14	14	65%	0	0	300	0	1:30:00	0	0		10:34:00	12	0		1	0	0	0	0	1	0
2016-Dec-12 10:19:18		14	14	14	14	65%	0	0	300	0	1:30:00	0	0		10:34:00	12	0		1	0	0	0	0	1	0
2016-Dec-12 10:19:15		14	14	14	14	65%	0	0	300	0	1:30:00	0	0		10:34:00	12	0		1	0	0	0	0	1	0
2016-Dec-12 10:19:14		14	14	14	14	66%	0	0	300	0	1:30:00	0	0		10:34:00	12	0		1	0	0	0	0	1	0
2016-Dec-12 10:16:17		14	14	14	14	70%	0	0	300	0	1:30:00	0	0		10:31:00	12	0		1	0	0	0	0	1	0
2016-Dec-12 10:02:56		14	14	14	14	93%	0	0	300	0	1:30:00	0	0		10:18:00	12	0		1	0	0	0	0	1	0
2016-Dec-12 10:02:29		14	14	14	14	94%	0	0	300	0	1:30:00	0	0		10:17:00	12	0		1	0	0	0	0	1	0
2016-Dec-12 09:59:05		14	14	14	14	99%	0	0	300	0	1:30:00	0	0		10:14:00	12	0		1	0	0	0	0	1	0
2016-Dec-12 09:56:50		14	14	14	14	100%	300	0	0	0	1:30:00	0	0		10:11:00	12	0		1	0	0	0	0	1	0
2016-Dec-12 09:56:45		14	14	14	14	100%	300	0	0	0	1:30:00	0	0		10:11:00	12	0		1	0	0	0	0	1	0
2016-Dec-12 09:53:44		14	14	14	14	100%	300	0	0	0	1:30:00	0	0		10:08:00	0	0		1	0	0	0	0	1	0
2016-Dec-12 09:49:23		14	14	14	14	100%	300	0	0	0	1:30:00	0	0		10:04:00	0	16		1	0	0	0	0	0	0
2016-Dec-12 09:49:20		14	14	14	14	100%	300	0	0	0	1:30:00	0	0		10:04:00	0	16		1	0	0	0	0	0	0
2016-Dec-9 18:24:05		14	13.8	14	14	100%	3	1	0	0	12:00:00	0	0	128	14:19:00	0	16		128	64	0	0	0	4	0
2016-Dec-9 18:24:03		14	13.8	14	14	100%	3	1	0	0	12:00:00	0	0	128	14:19:00	0	16		128	64	0	0	0	4	0
2016-Dec-9 18:24:02		14	13.8	14	14	100%	3	1	0	0	12:00:00	0	0	128	14:19:00	0	16		128	64	0	0	0	4	0
2016-Dec-9 18:24:01		14	13.8	14	14	100%	3	1	0	0	12:00:00	0	0	128	14:19:00	0	16		128	64	0	0	0	4	0
2016-Dec-9 18:23:50		14	13.8	14	14	100%	3	1	0	0	12:00:00	0	0	128	14:19:00	0	16		128	64	0	0	0	4	0

## Settings
com1	DINGO SETTINGS REPORT					DUSB		9600,E,8,1
/dev/cu.usbserial-DUSB1001						DNET		9600,N,8,1
address / name		Last Update		Dingo sn		accessory
COM4						D232

Date	Dingo sn	Sys Volt	Program	gon	gon	goff	gdel	gexf	grun	loff	lon	ldel	aset	bstfreq	atim	hyst	bret	curlim	bat2	eset1	eset2	eset3	eqfreq	etim	absv	emax	fltv	bmax	lgset	pwme	sstop	etmod	gmod	volt	bcap

## INFO
Plasmatronics Solar Charge Regulators: www.plasmatronics.com.au
mailto: support@plasmatronics.com.au
Technical Support number: +61-3-8669-0162

Dingo spreadsheet version 1.6 (LibreOffice)

This spreadsheet is provided for use with the Dingo family of Solar Charge Controllers and interface devices (DNET, DNET2, DUSB, D232).

The "Hist0ry", "Status" and "Settings" data sheets are provided to download information from your Dingo Charge Controller, using your computers serial port, USB port, or network connection.

To configure the data sheets, enter the port name or network address in cell B4, and the interface type in cell H4. See the DNET or DUSB/D232 page for more information about name and address configuration

The first time a history page is used, it will attempt to download the entire Dingo charge history. On subsequent attempts, only the new data will be downloaded.

This spreadsheet uses VBA and Python macros for Windows, Linux and Mac Osx. It will only work in versions of OpenOffice/ LibreOffice that support VBA and python macros. You must enable macros for this spreadsheet to work. If you have downloaded this spreadsheet from the Internet, you may need to mark the spreadsheet as trusted, or move it to a trusted location.

You may use multiple pages to view multiple charge regulators. Just copy "Status" , "Hist0ry" or "Settings" as many times as desired. Only download one page at a time. In general, trying to download two pages at the same time will not be any faster and will cause errors.

For further information, contact Plasmatronics at support@plasmatronics.com.au, or at the following address:

Plasmatronics Pty Ltd
75 Newman Street, Thornbury
VIC 3071, AUSTRALIA

Ph: +61-3-9486-9902

Technical Support:
Direct Dial: +61-3-8669-0162

## LibreOffice
Plasmatronics Solar Charge Regulators: www.plasmatronics.com.au
mailto: support@plasmatronics.com.au
Technical Support number: +61-3-8669-0162

Dingo spreadsheet version 1.6 (LibreOffice)

This spreadsheet is provided for use with the Dingo family of Solar Charge Controllers and interface devices (DNET, DNET2, DUSB, D232).

Macros must be enabled. In LibreOffice, Macro Settings may be found on the Tools Menu:
Tools|Options: LibreOffice|Security: Macro Settings.

This spreadsheet is compatible with most versions of OpenOffice and IBM Symphony. It requires Python, the LibreOffice scripting framework, and the pyModbus package.

Some installations of LibreOffice on Linux use the system installation of python. The pyModbus package should be added to that installation using the system package manager if your system has one, or using PIP if your system does not have a package manager.

Most installations of LibreOffice on Windows use a custom LibreOffice installation of python. You may use pip to install the pyModbus package. On most versions, you must first download and install the pip package from the package image website, or use get-pip to download and install pip.

Press this “Check Python” button to check python and find where it is installed. If there is an error or exception, it probably means that you are missing the python-scripting framework, and should install the LibreOffice python-scripting framework or update your LibreOffice version.

Pymodbus is an open-source package available at https://pypi.org/ .Use the “Check pyModbus” button to check if pyModbus is installed..
PyModbus is normally installed using pip or another package manager. If pyModbus is not installed, use “Check PIP” to see if pip is installed.
If you are using a DUSB or D232, you also require the ‘pyserial’ package. If you are using DNET or DNET2, you do not require the ‘pyserial’ package.

If Python and PIP are installed, you may try “Get pyModbus” to install pyModbus. You may have to use root or admin permissions. If it does not work, you will have to install from the command line. If you are using the system installation of python, with a package manager, you should use the package manager to install pymodbus.

If you have a version of python that does not include PIP , you may have to download PIP or use get-pip to install PIP. If you have a system that unable to connect to https://pypi.org, you may have to first download pip to another computer.
Git-pip is an open-source utility available at https://github.com/pypa/get-pip
PIP is a package installer available at the python package index: https://pypi.org/project/pip/
pyModbus and pyserial are packages available at the python package index.

If necessary, install pip in LibreOffice python as follows:
Download the https://bootstrap.pypa.io/get-pip.py file
Start a command prompt, preferably with administrator permissions
Find the LibreOffice Python folder (use the button above)
Change to the LibreOffice python folder (eg cd C:\Program Files\LibreOffice\program)
Run python get-pip.py

Install pyModbus in LibreOffice as follows:
(at the command prompt, in the LibreOffice program directory, as above)
python -m pip install pymodbus
(close the command prompt. Restart LibreOffice).

For further information, contact support@plasmatronics.com.au, or at the following address:

Plasmatronics Pty Ltd
75 Newman Street, Thornbury
VIC 3071, AUSTRALIA

Ph: +61-3-9486-9902

Technical Support:
Direct Dial: +61-3-8669-0162

## MAC OSX
Plasmatronics Solar Charge Regulators: www.plasmatronics.com.au
mailto: support@plasmatronics.com.au
Technical Support number: +61-3-8669-0162

MAC OSX

Recent versions of MacOS include drivers for the DUSB. For OSX 10.9 and earlier, you may download and install FTDI VCP drivers from:

http://www.ftdichip.com/Drivers/VCP.htm

To list the active port names on a MAC OSX computer, open a terminal window and type:
ls /dev/cu.*

On MacOS / OSX, DUSB port names take the form:
/dev/cu.usbserial-DUSB1001
(where the last part of the name is the DUSB serial number), or
/dev/cu.usbserial-A12345678
(where the last part of the name is the USB serial number)

In this spreadsheet you may use the last part of the name ("DUSBnnnn") or the full name.

When using a D232 with a third-party USB adaptor, the serial port will normally be a "/dev/cu." device, but the rest of the name will depend on the driver. Note: /dev/tty device names are normally intended as output devices, and are normally not directly usable.

For further information, contact support@plasmatronics.com.au, or at the following address:

Plasmatronics Pty Ltd
75 Newman Street, Thornbury
VIC 3071, AUSTRALIA

Ph: +61-3-9486-9902

Technical Support:
Direct Dial: +61-3-8669-0162

## DNET
Plasmatronics Solar Charge Regulators: www.plasmatronics.com.au
mailto: support@plasmatronics.com.au
Technical Support number: +61-3-8669-0162

DNET

Cell B4 ("address/name") enter the device network name or address.
Cell H4 ("accessory") select "DNET".

Typical address / name values:
DN1001
DN1001.plasmatronics.local:502
192.168.1.7

If your DNET is connected to a network router or modem which is acting as a DHCP server, the server may have a DHCP client list which will enable you to find the IP address assigned to the DNET. The DNET network name (DNxxxx) may appear in the client list

The DNET is not a secure device, and should not be exposed to the internet except through a Virtual Private Network (VPN). If your network is connected to the internet, use a firewall to protect the DNET and your solar power installation.

By default this spreadsheet connects using a Modbus TCPIP connection over port 502. If you are using a port-forwarding network rule, you may specify a different port number with a colon at the end of the URL. (The DNET configuration can not be changed.)

The DNET takes several seconds to acquire the default IP address at power-on. Do not try to read / the history when the DNET first starts, or it will select a different IP address (starting at 169.254.100.101)

For further information, contact support@plasmatronics.com.au, or at the following address:

Plasmatronics Pty Ltd
75 Newman Street, Thornbury
VIC 3071, AUSTRALIA

Ph: +61-3-9486-9902

Technical Support:
Direct Dial: +61-3-8669-0162

## DUSB D232
Plasmatronics Solar Charge Regulators: www.plasmatronics.com.au
mailto: support@plasmatronics.com.au
Technical Support number: +61-3-8669-0162

DUSB / D232

Cell B4 ("address/name") :enter DUSB/D232 port name or port number.
Cell H4 ("accessory"): select "DUSB" OR "D232"

Typical address / name values:
9 (Windows)
COM9 (Windows)
DUSB1001 (linux/Mac Osx)
/dev/cu.usbserial-DUSB1001 (linux/Mac Osx)

To see a list of Windows serial ports, go to "Ports (COM & LPT)" in "Device Manager".

To list the port names on a MAC OSX computer, open a terminal window and type: ls /dev/cu.*

MAC OSX port names are in the form "/dev/cu.usbserial-DUSBnnnn", where "nnnn" is the DUSB serial number, or /dev/cu.usbserial-Axxxxxxx, where Axxxxxxx is the USB serial number. You may use the short form "DUSBnnnn".

For Windows, the port name will be the port number with "COM". For example, COM5, or COM57.
You may use the port number instead of the port name. (If you have a very large com port number, you may wish to reset your port numbers, but this spreadsheet will work with large port numbers).

This spreadsheet connects using a relaxed Modbus RTU protocol over a USB or Serial Port..No timing constraints are applied.

For further information, contact support@plasmatronics.com.au, or at the following address:

Plasmatronics Pty Ltd
75 Newman Street, Thornbury
VIC 3071, AUSTRALIA

Ph: +61-3-9486-9902

Technical Support:
Direct Dial: +61-3-8669-0162

## Modbus
		com1	DINGO REGISTER TEST
		/dev/cu.usbserial-DUSB1001
register number	register count	address / name	accessory
&HFF01	16	169.254.100.100	DUSB
... getting data ...